## BoM
KiBot Bill of Materials
|  | Schematic: | test_project | Component Groups: | 3
|  | Variant: | default | Component Count: | 3 (2 SMD/ 1 THT)
|  | Revision: |  | Fitted Components: | 3 (2 SMD/ 1 THT)
|  | Date: | 2024-01-10_16-35-41 | Number of PCBs: | 1
|  | KiCad Version: | 7.0.9-7.0.9~ubuntu23.04.1 | Total Components: | 3
Row | Description | Part | Part Lib | References | Value | Footprint | Footprint Lib | Quantity Per PCB | Build Quantity | Status | Datasheet | Sheetpath | Source BoM | Footprint X | Footprint Y | Footprint Rot | Footprint Side | Footprint Type | Footprint Populate | Footprint X-Size | Footprint Y-Size
1 | Colorless transparence -40℃~+85℃ 520nm~535nm Emerald 120° 110mW 0603 Light Emitting Diodes (LED) ROHS | 19-217/GHC-YR1S2/3T | Library | D101 | EMERALD | LED_0603_E_1608Metric | LED_SMD | 1 | 1 |  | https://jlcpcb.com/partdetail/EverlightElec-19_217_GHC_YR1S23T/C72043 | / | test_project(1) | 142.7480 | -85.8520 | 90.0000 | top | SMD | yes | 2.4500 | 0.9500
2 | 1x2P PH 1 2mm 2 Brass Straight,P=2mm Wire To Board / Wire To Wire Connector ROHS | B2B-PH-K-S(LF)(SN) | Library | J101 | 2P-2MM-VERT | JST_PH_B2B-PH-K_1x02_P2.00mm_Vertical | Connector_JST | 1 | 1 |  | https://jlcpcb.com/partdetail/Jst_SalesAmerica-B2B_PH_K_S_LF_SN/C131337 | / | test_project(1) | 135.6360 | -88.3920 | 90.0000 | top | THT | yes | 3.2000 | 1.7500
3 | 62.5mW Thin Film Resistor ±25ppm/℃ ±0.1% 10kΩ 0402 Chip Resistor - Surface Mount ROHS | RT0402BRD0710KL | Library | R101 | 10k | R_0402_1005Metric | Resistor_SMD | 1 | 1 |  | https://jlcpcb.com/partdetail/Yageo-RT0402BRD0710KL/C190095 | / | test_project(1) | 142.7480 | -91.4420 | 270.0000 | top | SMD | yes | 1.5600 | 0.6400

## Colors
KiCad Fields (default)
Generated Fields
User Fields
Empty Fields